## Tabelle1
Path in Dbus | Value from Solax-Cloud Response | Sample values | Comment
com.victronenergy.pvinverter
/Ac/Energy/Forward <- kWh - Total produced energy over all phases | result -> acpower | 4.038 | Unit conversion Wh ->kWh divide by 1000
/Ac/Power <- W - Total power of all phases, preferably real power | result -> acpower | 4038
/Ac/L1/Current <- A AC | !!! | 17.5565 | Calculated from acpower divided by volatage (230)
/Ac/L1/Energy/Forward <- kWh | result -> acpower | 4.038 | Unit conversion Wh ->kWh divide by 1000
/Ac/L1/Power <- W | result -> acpower | 4038
/Ac/L1/Voltage <- V AC | !!! | 230 | Fixed value 230V
/Ac/L2/* <- same as L1 | - | - | Only 1phase
/Ac/L3/* <- same as L1 | - | - | Only 1phase
/Ac/Current <- A AC - Deprecated | !!! | 17.5565 | Calculated from acpower divided by volatage (230)
/Ac/Voltage <- V AC - Deprecated | !!! | 230 | Fixed value 230V
/Ac/MaxPower <- Max rated power (in Watts) of the inverter | !!! | 5000 | Fixed value from config
/Ac/PowerLimit <- Used by the Fronius Zero-feedin feature, see ESS manual. | !!! |  | DO NOT IMPLEMENT
Path must be invalid or non-existent for PV Inverters
that do not implement Zero Feed-in power control.
/ErrorCode <- 0=No Error |  | 0
/FroniusDeviceType <- Fronius specific product id list
/Position <- 0=AC input 1; 1=AC output; 2=AC input 2 | !!! | 0 | Config-Value
/StatusCode <- 0=Startup 0; 1=Startup 1; 2=Startup 2; 3=Startup | !!! Result -> inverterStatus |  | Create mapping
3; 4=Startup 4; 5=Startup 5; 6=Startup 6; 7=Running;
8=Standby; 9=Boot loading; 10=Error